## BOM
Id | Designator | Footprint | Quantity | Value | Supplier and ref
1 | C1,C2 | Capacitor_SMD:C_0603_1608Metric_Pad1.08x0.95mm_HandSolder | 2 | 100nF
2 | J1 | SamacSys_Parts:XT60PWF | 1 | XT60PW-F
3 | J2 | SamacSys_Parts:XT60PWM | 1 | XT60PW-M
4 | J3 | New_Library_Footprint:HOLE | 1 | BAT+
5 | J4 | New_Library_Footprint:HOLE | 1 | VCC
6 | J5 | New_Library_Footprint:HOLE | 1 | GND
7 | J6 | New_Library_Footprint:HOLE | 1 | OUT
8 | J7 | New_Library_Footprint:HOLE | 1 | BAT-
9 | J8 | New_Library_Footprint:HOLE | 1 | SHD
10 | R1 | Resistor_SMD:R_0603_1608Metric_Pad0.98x0.95mm_HandSolder | 1 | 0
11 | R2 | Resistor_SMD:R_0603_1608Metric_Pad0.98x0.95mm_HandSolder | 1 | 1K
12 | U1 | Sensor_Current:Allegro_CB_PFF | 1 | ACS758xCB-050B-PFF